## Table of contents
Name with hyperlink
Aircraft manufacturing
Aircraft end-of-life
PEM plant construction
PEM plant end-of-life
DAC plant construction
DAC plant end-of-life
FT plant construction
FT plant end-of-life
Electricity, medium voltage
Sorbent
Water, deionised
Fossil kerosene use, LTO
Fossil kerosene use, CCD
E-fuel use, LTO
E-fuel use, CCD
Liquid hydrogen use, LTO
Liquid hydrogen use, CCD

## Aircraft manufacturing
Return to table of contents |  |  |  | NB gen. 0 | NB gen. 1 | NB gen. 2 | NB gen. 2 (H2) | NB gen. 3 | NB gen. 3 (H2) | WB gen. 0 | WB gen. 1 | WB gen. 2 | WB gen. 3 | WB gen. 3 (H2)
Economic flows, out
Product | Activity | Unit | Location | Value | Value | Value | Value | Value | Value | Value | Value | Value | Value | Value
aircraft | aircraft manufacturing | unit | RER | 1 | 1 | 1 | 1 | 1 | 1 | 1 | 1 | 1 | 1 | 1
waste plastic, mixture | market group for waste plastic, mixture | kilogram | RER | 4860.66 | 11457.27 | 16467.2217 | 18113.9439 | 19678.7292 | 21646.6021 | 18316.473 | 38298.48 | 55400.4922 | 66610.3412 | 73271.3753
scrap aluminium | market for scrap aluminium | kilogram | RER | 202776 | 143136 | 80424.54 | 88466.994 | 39004.56 | 42905.016 | 764122.8 | 478464 | 270571.392 | 132026.16 | 145228.776
scrap steel | market for scrap steel | kilogram | RER | 6134.4 | 5623.2 | 4754.16 | 5229.576 | 4011.8976 | 4413.0874 | 23116.32 | 18796.8 | 15994.368 | 13579.8336 | 14937.817
scrap copper | market for scrap copper | kilogram | RER | 3067.2 | 4089.6 | 4754.16 | 5229.576 | 4903.4304 | 5393.7734 | 11558.16 | 13670.4 | 15994.368 | 16597.5744 | 18257.3318
Economic flows, in
Product | Activity | Unit | Location | Value | Value | Value | Value | Value | Value | Value | Value | Value | Value | Value
carbon fiber, weaved | carbon fiber production, weaved, at factory | kilogram | RER | 6128.01 | 14444.595 | 20760.8225 | 22836.9047 | 24809.6862 | 27290.6548 | 23092.2405 | 48284.28 | 69845.4058 | 83978.0682 | 92375.875
epoxy resin, liquid | market for epoxy resin, liquid | kilogram | RER | 2817.99 | 6642.405 | 9546.9475 | 10501.6423 | 11408.8338 | 12549.7172 | 10619.0595 | 22203.72 | 32118.6902 | 38617.6518 | 42479.417
aluminium alloy, AlLi | market for aluminium alloy, AlLi | kilogram | RER | 231744 | 163584 | 91913.76 | 101105.136 | 44576.64 | 49034.304 | 873283.2 | 546816 | 309224.448 | 150887.04 | 165975.744
steel, chromium steel 18/8 | market for steel, chromium steel 18/8 | kilogram | RER | 11246.4 | 10309.2 | 8715.96 | 9587.556 | 7355.1456 | 8090.6602 | 42379.92 | 34460.8 | 29323.008 | 24896.3616 | 27385.9978
titanium, triple-melt | market for titanium, triple-melt | kilogram | RER | 3748.8 | 4686 | 5229.576 | 5752.5336 | 4903.4304 | 5393.7734 | 14126.64 | 15664 | 17593.8048 | 16597.5744 | 18257.3318
nickel, class 1 | market for nickel, class 1 | kilogram | RER | 1874.4 | 2811.6 | 3486.384 | 3835.0224 | 4086.192 | 4494.8112 | 7063.32 | 9398.4 | 11729.2032 | 13831.312 | 15214.4432
heat, district or industrial, natural gas | market group for heat, district or industrial, natural gas | megajoule | RER | 5231280 | 5231280 | 4865090.4 | 5351599.44 | 4561676.16 | 5017843.776 | 19713084 | 17486720 | 16367569.92 | 15440773.76 | 16984851.136
electricity, medium voltage | market group for electricity, medium voltage | kilowatt-hour | RER | 967020 | 967020 | 899328.6 | 989261.46 | 843241.44 | 927565.584 | 3644031 | 3232480 | 3025601.28 | 2854279.84 | 3139707.824
Environmental flows, out
Flow name | Compartment | Unit |  | Value | Value | Value | Value | Value | Value | Value | Value | Value | Value | Value
NMVOC, non-methane volatile organic compounds | ('air', 'non-urban air or from high stacks') | kilogram |  | 4400.58 | 4400.58 | 4092.5394 | 4501.7933 | 3837.3058 | 4221.0363 | 16582.749 | 14709.92 | 13768.4851 | 12988.8594 | 14287.7453
Environmental flows, in
Flow name | Compartment | Unit |  | Value | Value | Value | Value | Value | Value | Value | Value | Value | Value | Value

## Aircraft end-of-life
Return to table of contents |  |  |  | NB gen. 0 | NB gen. 1 | NB gen. 2 | NB gen. 2 (H2) | NB gen. 3 | NB gen. 3 (H2) | WB gen. 0 | WB gen. 1 | WB gen. 2 | WB gen. 3 | WB gen. 3 (H2)
Economic flows, out
Product | Activity | Unit | Location | Value | Value | Value | Value | Value | Value | Value | Value | Value | Value | Value
waste plastic, mixture | market group for waste plastic, mixture | kilogram | RER | 5964 | 14058 | 20205.18 | 22225.698 | 24145.68 | 26560.248 | 22474.2 | 46992 | 67976.064 | 81730.48 | 89903.528
scrap aluminium | market for scrap aluminium | kilogram | RER | 28968 | 20448 | 11489.22 | 12638.142 | 5572.08 | 6129.288 | 109160.4 | 68352 | 38653.056 | 18860.88 | 20746.968
scrap steel | market for scrap steel | kilogram | RER | 5112 | 4686 | 3961.8 | 4357.98 | 3343.248 | 3677.5728 | 19263.6 | 15664 | 13328.64 | 11316.528 | 12448.1808
scrap copper | market for scrap copper | kilogram | RER | 2556 | 3408 | 3961.8 | 4357.98 | 4086.192 | 4494.8112 | 9631.8 | 11392 | 13328.64 | 13831.312 | 15214.4432
Economic flows, in
Product | Activity | Unit | Location | Value | Value | Value | Value | Value | Value | Value | Value | Value | Value | Value
aircraft, end-of-life | aircraft end-of-life | unit | RER | 1 | 1 | 1 | 1 | 1 | 1 | 1 | 1 | 1 | 1 | 1
Environmental flows, out
Flow name | Compartment | Unit |  | Value | Value | Value | Value | Value | Value | Value | Value | Value | Value | Value
Environmental flows, in
Flow name | Compartment | Unit |  | Value | Value | Value | Value | Value | Value | Value | Value | Value | Value | Value

## PEM plant construction
Return to table of contents
Economic flows, out
Product | Activity | Unit | Location | Value
PEM plant | PEM plant construction | unit | RER | 1
Economic flows, in
Product | Activity | Unit | Location | Value
electrolyzer, 1MWe, PEM, Balance of Plant | electrolyzer production, 1MWe, PEM, Balance of Plant | unit | RER | 1
electrolyzer, 1MWe, PEM, Stack | electrolyzer production, 1MWe, PEM, Stack | unit | RER | 1
Environmental flows, out
Flow name | Compartment | Unit |  | Value
Environmental flows, in
Flow name | Compartment | Unit |  | Value

## PEM plant end-of-life
Return to table of contents
Economic flows, out
Product | Activity | Unit | Location | Value
used fuel cell balance of plant, 1MWe, PEM | treatment of used fuel cell balance of plant, 1MWe, PEM | unit | RER | 1
used fuel cell stack, 1MWe, PEM | treatment of used fuel cell stack, 1MWe, PEM | unit | RER | 1
Economic flows, in
Product | Activity | Unit | Location | Value
PEM plant, end-of-life | PEM plant end-of-life | unit | RER | 1
Environmental flows, out
Flow name | Compartment | Unit |  | Value
Environmental flows, in
Flow name | Compartment | Unit |  | Value

## DAC plant construction
Return to table of contents
Economic flows, out
Product | Activity | Unit | Location | Value
DAC plant | DAC plant construction | unit | RER | 1
Economic flows, in
Product | Activity | Unit | Location | Value
direct air capture system | direct air capture system, sorbent-based, 100ktCO2 | unit | RER | 1
Environmental flows, out
Flow name | Compartment | Unit |  | Value
Environmental flows, in
Flow name | Compartment | Unit |  | Value

## DAC plant end-of-life
Return to table of contents
Economic flows, out
Product | Activity | Unit | Location | Value
direct air capture system | treatment of direct air capture system, sorbent-based, 100ktCO2 | unit | RER | 1
Economic flows, in
Product | Activity | Unit | Location | Value
DAC plant, end-of-life | DAC plant end-of-life | unit | RER | 1
Environmental flows, out
Flow name | Compartment | Unit |  | Value
Environmental flows, in
Flow name | Compartment | Unit |  | Value

## FT plant construction
Return to table of contents
Economic flows, out
Product | Activity | Unit | Location | Value
FT plant | FT plant construction | unit | RER | 1
Economic flows, in
Product | Activity | Unit | Location | Value
gas-to-liquid plant | gas-to-liquid plant construction | unit | RER | 1
fixed bed reactor | fixed bed reactor for RWGS | unit | RER | 0.6
Environmental flows, out
Flow name | Compartment | Unit |  | Value
Environmental flows, in
Flow name | Compartment | Unit |  | Value

## FT plant end-of-life
Return to table of contents
Economic flows, out
Product | Activity | Unit | Location | Value
Economic flows, in
Product | Activity | Unit | Location | Value
FT plant, end-of-life | FT plant end-of-life | unit | RER | 1
Environmental flows, out
Flow name | Compartment | Unit |  | Value
Environmental flows, in
Flow name | Compartment | Unit |  | Value

## Electricity, medium-voltage
Return to table of contents |  |  |  | Grid mix | Offshore wind
Economic flows, out
Product | Activity | Unit | Location | Value | Value
electricity, medium voltage | electricity, medium voltage | kilowatt hour | RER | 1 | 1
Economic flows, in
Product | Activity | Unit | Location | Value | Value
electricity, medium voltage | market group for electricity, medium voltage | kilowatt hour | EUR | 1 | 0
electricity, high voltage | electricity production, wind, 1-3 MW turbine, offshore | kilowatt hour | NL | 0 | 1.005
Environmental flows, out
Flow name | Compartment | Unit |  | Value | Value
Environmental flows, in
Flow name | Compartment | Unit |  | Value | Value

## Sorbent
Return to table of contents
Economic flows, out
Product | Activity | Unit | Location | Value
sorbent | sorbent | kilogram | RER | 1
Economic flows, in
Product | Activity | Unit | Location | Value
amine-based silica | amine-based silica production, for sorbent-based direct air capture system | kilogram | EUR | 1
Environmental flows, out
Flow name | Compartment | Unit |  | Value
Environmental flows, in
Flow name | Compartment | Unit |  | Value

## Water, deionised
Return to table of contents
Economic flows, out
Product | Activity | Unit | Location | Value
water, deionised | water, deionised | kilogram | RER | 1
Economic flows, in
Product | Activity | Unit | Location | Value
water, deionised | market for water, deionised | kilogram | Europe without Switzerland | 1
Environmental flows, out
Flow name | Compartment | Unit |  | Value
Environmental flows, in
Flow name | Compartment | Unit |  | Value

## Fossil kerosene use, LTO
Return to table of contents |  |  |  | NB gen. 0 | NB gen. 1 | NB gen. 2 | NB gen. 3 | WB gen. 0 | WB gen. 1 | WB gen. 2 | WB gen. 3
Economic flows, out
Product | Activity | Unit | Location | Value | Value | Value | Value | Value | Value | Value | Value
fossiel kerosene use, LTO | fossiel kerosene use, LTO | megajoule | RER | 1 | 1 | 1 | 1 | 1 | 1 | 1 | 1
Economic flows, in
Product | Activity | Unit | Location | Value | Value | Value | Value | Value | Value | Value | Value
kerosene | market for kerosene | megajoule | RER | 1 | 1 | 1 | 1 | 1 | 1 | 1 | 1
Environmental flows, out
Flow name | Compartment | Unit |  | Value | Value | Value | Value | Value | Value | Value | Value
Cadmium II | ('air', 'non-urban air or from high stacks') | kilogram |  | 2.3281e-10 | 2.3281e-10 | 2.3281e-10 | 2.3281e-10 | 2.3281e-10 | 2.3281e-10 | 2.3281e-10 | 2.3281e-10
Chromium III | ('air', 'non-urban air or from high stacks') | kilogram |  | 1.1641e-09 | 1.1641e-09 | 1.1641e-09 | 1.1641e-09 | 1.1641e-09 | 1.1641e-09 | 1.1641e-09 | 1.1641e-09
Lead II | ('air', 'non-urban air or from high stacks') | kilogram |  | 4.6554e-07 | 4.6554e-07 | 4.6554e-07 | 4.6554e-07 | 4.6554e-07 | 4.6554e-07 | 4.6554e-07 | 4.6554e-07
Mercury II | ('air', 'non-urban air or from high stacks') | kilogram |  | 1.6314e-12 | 1.6314e-12 | 1.6314e-12 | 1.6314e-12 | 1.6314e-12 | 1.6314e-12 | 1.6314e-12 | 1.6314e-12
Nickel II | ('air', 'non-urban air or from high stacks') | kilogram |  | 1.6314e-09 | 1.6314e-09 | 1.6314e-09 | 1.6314e-09 | 1.6314e-09 | 1.6314e-09 | 1.6314e-09 | 1.6314e-09
Selenium IV | ('air', 'non-urban air or from high stacks') | kilogram |  | 2.3281e-10 | 2.3281e-10 | 2.3281e-10 | 2.3281e-10 | 2.3281e-10 | 2.3281e-10 | 2.3281e-10 | 2.3281e-10
Zinc II | ('air', 'non-urban air or from high stacks') | kilogram |  | 2.3281e-07 | 2.3281e-07 | 2.3281e-07 | 2.3281e-07 | 2.3281e-07 | 2.3281e-07 | 2.3281e-07 | 2.3281e-07
Copper ion | ('air', 'non-urban air or from high stacks') | kilogram |  | 3.9502e-08 | 3.9502e-08 | 3.9502e-08 | 3.9502e-08 | 3.9502e-08 | 3.9502e-08 | 3.9502e-08 | 3.9502e-08
Nitrogen oxides | ('air', 'non-urban air or from high stacks') | kilogram |  | 0.00034047 | 0.000262 | 0.000262 | 0.000262 | 0.00050701 | 0.00046352 | 0.00046352 | 0.00046352
NMVOC, non-methane volatile organic compounds | ('air', 'non-urban air or from high stacks') | kilogram |  | 1.6812e-06 | 1.1819e-06 | 1.1819e-06 | 1.1819e-06 | 1.1744e-06 | 1.1947e-06 | 1.1947e-06 | 1.1947e-06
Particulate Matter, < 2.5 um | ('air', 'non-urban air or from high stacks') | kilogram |  | 2.1125e-06 | 1.2139e-06 | 1.2139e-06 | 1.2139e-06 | 1.7705e-06 | 2.549e-06 | 2.549e-06 | 2.549e-06
Carbon monoxide, (non-)fossil | ('air', 'non-urban air or from high stacks') | kilogram |  | 0.0002084 | 0.00020383 | 0.00020383 | 0.00020383 | 0.00010109 | 0.00019478 | 0.00019478 | 0.00019478
Carbon dioxide, (non-)fossil | ('air', 'non-urban air or from high stacks') | kilogram |  | 0.073256 | 0.073256 | 0.073256 | 0.073256 | 0.073256 | 0.073256 | 0.073256 | 0.073256
Sulfur dioxide | ('air', 'non-urban air or from high stacks') | kilogram |  | 1.9535e-05 | 1.9535e-05 | 1.9535e-05 | 1.9535e-05 | 1.9535e-05 | 1.9535e-05 | 1.9535e-05 | 1.9535e-05
Water | ('air', 'non-urban air or from high stacks') | cubic meter |  | 2.8767e-05 | 2.8767e-05 | 2.8767e-05 | 2.8767e-05 | 2.8767e-05 | 2.8767e-05 | 2.8767e-05 | 2.8767e-05
Environmental flows, in
Flow name | Compartment | Unit |  | Value | Value | Value | Value | Value | Value | Value | Value

## Fossil kerosene use, CCD
Return to table of contents |  |  |  | NB gen. 0 | NB gen. 1 | NB gen. 2 | NB gen. 3 | WB gen. 0 | WB gen. 1 | WB gen. 2 | WB gen. 3
Economic flows, out
Product | Activity | Unit | Location | Value | Value | Value | Value | Value | Value | Value | Value
fossiel kerosene use, CCD | fossiel kerosene use, CCD | megajoule | RER | 1 | 1 | 1 | 1 | 1 | 1 | 1 | 1
Economic flows, in
Product | Activity | Unit | Location | Value | Value | Value | Value | Value | Value | Value | Value
kerosene | market for kerosene | megajoule | RER | 1 | 1 | 1 | 1 | 1 | 1 | 1 | 1
Environmental flows, out
Flow name | Compartment | Unit |  | Value | Value | Value | Value | Value | Value | Value | Value
Cadmium II | ('air', 'lower stratosphere + upper troposphere') | kilogram |  | 2.3281e-10 | 2.3281e-10 | 2.3281e-10 | 2.3281e-10 | 2.3281e-10 | 2.3281e-10 | 2.3281e-10 | 2.3281e-10
Chromium III | ('air', 'lower stratosphere + upper troposphere') | kilogram |  | 1.1641e-09 | 1.1641e-09 | 1.1641e-09 | 1.1641e-09 | 1.1641e-09 | 1.1641e-09 | 1.1641e-09 | 1.1641e-09
Lead II | ('air', 'lower stratosphere + upper troposphere') | kilogram |  | 4.6554e-07 | 4.6554e-07 | 4.6554e-07 | 4.6554e-07 | 4.6554e-07 | 4.6554e-07 | 4.6554e-07 | 4.6554e-07
Mercury II | ('air', 'lower stratosphere + upper troposphere') | kilogram |  | 1.6314e-12 | 1.6314e-12 | 1.6314e-12 | 1.6314e-12 | 1.6314e-12 | 1.6314e-12 | 1.6314e-12 | 1.6314e-12
Nickel II | ('air', 'lower stratosphere + upper troposphere') | kilogram |  | 1.6314e-09 | 1.6314e-09 | 1.6314e-09 | 1.6314e-09 | 1.6314e-09 | 1.6314e-09 | 1.6314e-09 | 1.6314e-09
Selenium IV | ('air', 'lower stratosphere + upper troposphere') | kilogram |  | 2.3281e-10 | 2.3281e-10 | 2.3281e-10 | 2.3281e-10 | 2.3281e-10 | 2.3281e-10 | 2.3281e-10 | 2.3281e-10
Zinc II | ('air', 'lower stratosphere + upper troposphere') | kilogram |  | 2.3281e-07 | 2.3281e-07 | 2.3281e-07 | 2.3281e-07 | 2.3281e-07 | 2.3281e-07 | 2.3281e-07 | 2.3281e-07
Copper ion | ('air', 'lower stratosphere + upper troposphere') | kilogram |  | 3.9502e-08 | 3.9502e-08 | 3.9502e-08 | 3.9502e-08 | 3.9502e-08 | 3.9502e-08 | 3.9502e-08 | 3.9502e-08
Nitrogen oxides | ('air', 'lower stratosphere + upper troposphere') | kilogram |  | 0.0003695 | 0.00033936 | 0.00033936 | 0.00033936 | 0.00039568 | 0.00044161 | 0.00044161 | 0.00044161
NMVOC, non-methane volatile organic compounds | ('air', 'lower stratosphere + upper troposphere') | kilogram |  | 2.6087e-06 | 1.9729e-06 | 1.9729e-06 | 1.9729e-06 | 2.1172e-06 | 2.2433e-06 | 2.2433e-06 | 2.2433e-06
Particulate Matter, < 2.5 um | ('air', 'lower stratosphere + upper troposphere') | kilogram |  | 3.4852e-06 | 2.0381e-06 | 2.1818e-08 | 2.1818e-08 | 3.6389e-06 | 5.4596e-06 | 5.4596e-06 | 5.4596e-06
Carbon monoxide, (non-)fossil | ('air', 'lower stratosphere + upper troposphere') | kilogram |  | 6.377e-05 | 5.6882e-05 | 5.6882e-05 | 5.6882e-05 | 1.2099e-05 | 2.1489e-05 | 2.1489e-05 | 2.1489e-05
Carbon dioxide, (non-)fossil | ('air', 'lower stratosphere + upper troposphere') | kilogram |  | 0.073256 | 0.073256 | 0.073256 | 0.073256 | 0.073256 | 0.073256 | 0.073256 | 0.073256
Sulfur dioxide | ('air', 'lower stratosphere + upper troposphere') | kilogram |  | 1.9535e-05 | 1.9535e-05 | 1.9535e-05 | 1.9535e-05 | 1.9535e-05 | 1.9535e-05 | 1.9535e-05 | 1.9535e-05
Water | ('air', 'lower stratosphere + upper troposphere') | cubic meter |  | 2.8767e-05 | 2.8767e-05 | 2.8767e-05 | 2.8767e-05 | 2.8767e-05 | 2.8767e-05 | 2.8767e-05 | 2.8767e-05
Environmental flows, in
Flow name | Compartment | Unit |  | Value | Value | Value | Value | Value | Value | Value | Value

## E-fuel use, LTO
Return to table of contents |  |  |  | NB gen. 0 | NB gen. 1 | NB gen. 2 | NB gen. 3 | WB gen. 0 | WB gen. 1 | WB gen. 2 | WB gen. 3
Economic flows, out
Product | Activity | Unit | Location | Value | Value | Value | Value | Value | Value | Value | Value
e-fuel use, LTO | e-fuel use, LTO | megajoule | RER | 1 | 1 | 1 | 1 | 1 | 1 | 1 | 1
Economic flows, in
Product | Activity | Unit | Location | Value | Value | Value | Value | Value | Value | Value | Value
e-fuel | e-fuel production | megajoule | RER | 1 | 1 | 1 | 1 | 1 | 1 | 1 | 1
Environmental flows, out
Flow name | Compartment | Unit |  | Value | Value | Value | Value | Value | Value | Value | Value
Nitrogen oxides | ('air', 'non-urban air or from high stacks') | kilogram |  | 0.00032533 | 0.00025036 | 0.00025036 | 0.00025036 | 0.00048447 | 0.00044292 | 0.00044292 | 0.00044292
NMVOC, non-methane volatile organic compounds | ('air', 'non-urban air or from high stacks') | kilogram |  | 1.9277e-07 | 1.3553e-07 | 1.3553e-07 | 1.3553e-07 | 1.3467e-07 | 1.3699e-07 | 1.3699e-07 | 1.3699e-07
Particulate Matter, < 2.5 um | ('air', 'non-urban air or from high stacks') | kilogram |  | 2.4224e-07 | 1.3919e-07 | 1.3919e-07 | 1.3919e-07 | 2.0302e-07 | 2.9228e-07 | 2.9228e-07 | 2.9228e-07
Carbon monoxide, (non-)fossil | ('air', 'non-urban air or from high stacks') | kilogram |  | 0.00019623 | 0.00019193 | 0.00019193 | 0.00019193 | 9.5186e-05 | 0.0001834 | 0.0001834 | 0.0001834
Carbon dioxide, (non-)fossil | ('air', 'non-urban air or from high stacks') | kilogram |  | 0.068978 | 0.068978 | 0.068978 | 0.068978 | 0.068978 | 0.068978 | 0.068978 | 0.068978
Water | ('air', 'non-urban air or from high stacks') | cubic meter |  | 3.0354e-05 | 3.0354e-05 | 3.0354e-05 | 3.0354e-05 | 3.0354e-05 | 3.0354e-05 | 3.0354e-05 | 3.0354e-05
Environmental flows, in
Flow name | Compartment | Unit |  | Value | Value | Value | Value | Value | Value | Value | Value

## E-fuel use, CCD
Return to table of contents |  |  |  | NB gen. 0 | NB gen. 1 | NB gen. 2 | NB gen. 3 | WB gen. 0 | WB gen. 1 | WB gen. 2 | WB gen. 3
Economic flows, out
Product | Activity | Unit | Location | Value | Value | Value | Value | Value | Value | Value | Value
e-fuel use, CCD | e-fuel use, CCD | megajoule | RER | 1 | 1 | 1 | 1 | 1 | 1 | 1 | 1
Economic flows, in
Product | Activity | Unit | Location | Value | Value | Value | Value | Value | Value | Value | Value
e-fuel | e-fuel production | megajoule | RER | 1 | 1 | 1 | 1 | 1 | 1 | 1 | 1
Environmental flows, out
Flow name | Compartment | Unit |  | Value | Value | Value | Value | Value | Value | Value | Value
Nitrogen oxides | ('air', 'lower stratosphere + upper troposphere') | kilogram |  | 0.00035308 | 0.00032428 | 0.00032428 | 0.00032428 | 0.0003781 | 0.00042199 | 0.00042199 | 0.00042199
NMVOC, non-methane volatile organic compounds | ('air', 'lower stratosphere + upper troposphere') | kilogram |  | 2.9913e-07 | 2.2623e-07 | 2.2623e-07 | 2.2623e-07 | 2.4277e-07 | 2.5724e-07 | 2.5724e-07 | 2.5724e-07
Particulate Matter, < 2.5 um | ('air', 'lower stratosphere + upper troposphere') | kilogram |  | 3.9964e-07 | 2.3371e-07 | 2.5017e-09 | 2.5017e-09 | 4.1726e-07 | 6.2603e-07 | 6.2603e-07 | 6.2603e-07
Carbon monoxide, (non-)fossil | ('air', 'lower stratosphere + upper troposphere') | kilogram |  | 6.0046e-05 | 5.356e-05 | 5.356e-05 | 5.356e-05 | 1.1393e-05 | 2.0234e-05 | 2.0234e-05 | 2.0234e-05
Carbon dioxide, (non-)fossil | ('air', 'lower stratosphere + upper troposphere') | kilogram |  | 0.068978 | 0.068978 | 0.068978 | 0.068978 | 0.068978 | 0.068978 | 0.068978 | 0.068978
Water | ('air', 'lower stratosphere + upper troposphere') | cubic meter |  | 3.0354e-05 | 3.0354e-05 | 3.0354e-05 | 3.0354e-05 | 3.0354e-05 | 3.0354e-05 | 3.0354e-05 | 3.0354e-05
Environmental flows, in
Flow name | Compartment | Unit |  | Value | Value | Value | Value | Value | Value | Value | Value

## Liquid hydrogen use, LTO
Return to table of contents |  |  |  | NB gen. 2 (H2) | NB gen. 3 (H2) | WB gen. 3 (H2)
Economic flows, out
Product | Activity | Unit | Location | Value | Value | Value
liquid hydrogen use, LTO | liquid hydrogen use, LTO | megajoule | RER | 1 | 1 | 1
Economic flows, in
Product | Activity | Unit | Location | Value | Value | Value
liquid hydrogen | hydrogen liquefaction | megajoule | RER | 1 | 1 | 1
Environmental flows, out
Flow name | Compartment | Unit |  | Value | Value | Value
Nitrogen oxides | ('air', 'non-urban air or from high stacks') | kilogram |  | 0.00030043 | 0.00030043 | 0.00030043
Water | ('air', 'non-urban air or from high stacks') | cubic meter |  | 7.4467e-05 | 7.4467e-05 | 7.7401e-05
Environmental flows, in
Flow name | Compartment | Unit |  | Value | Value | Value

## Liquid hydrogen use, CCD
Return to table of contents |  |  |  | NB gen. 2 (H2) | NB gen. 3 (H2) | WB gen. 3 (H2)
Economic flows, out
Product | Activity | Unit | Location | Value | Value | Value
liquid hydrogen use, CCD | liquid hydrogen use, CCD | megajoule | RER | 1 | 1 | 1
Economic flows, in
Product | Activity | Unit | Location | Value | Value | Value
liquid hydrogen | hydrogen liquefaction | megajoule | RER | 1 | 1 | 1
Environmental flows, out
Flow name | Compartment | Unit |  | Value | Value | Value
Nitrogen oxides | ('air', 'lower stratosphere + upper troposphere') | kilogram |  | 3.2428e-05 | 3.2428e-05 | 3.2428e-05
Water | ('air', 'lower stratosphere + upper troposphere') | cubic meter |  | 7.4467e-05 | 7.4467e-05 | 7.7401e-05
Environmental flows, in
Flow name | Compartment | Unit |  | Value | Value | Value